## USB & VGA
| Note: | Project Name. |  |  |  | Test Items (Qty) |  | Support CD Version
| CPU: | H/W Rev. |  |  |  | FCT 1 | 0 | Test OS:
| DIMM: | BIOS Rev. |  |  |  | FCT2 | 0 | PWM FW Version
| Normal mode boot time: | BMC Rev. |  |  |  | FCT3 | 0 | Prediction test station count.
| MFG mode boot time: | CPLD Rev. |  |  |  | FCT4 | 0 | PPID
| (ASRR Test Item) Factory do not need to test. | QTC Tester. |  |  |  | ASRR Only | 0
| (N/A) Not in SPEC | Test Date. |  |  |  | N/A | 9
Test Items |  | Test Fixture | Test Kits | Test Kits Version | Test OS | Plan | Result | Test Time | Test Log | Test Remark | Bug No.
1.AHM Check PCIE test items, please use PCIE Gen4 Rework card test
15-3 | Check USB function
15-3-1 | USB Group 3.1 (SB-USB 3.1) | USB3.1 Type-A Fixture: USB3.1 Type-C Fixture: | wUSBTest.exe |  | Windows | N
1.Connect the USB test fixture and meet the current test configuration
2.Edit the INI file to modify the name of the current model and test configuration
3.Open CMD with Administrator under the OS (command prompt)
4.Execute USB31.bat
5.Confirm whether the result is PASS
15-3-2 | USB Group 3.0 (SB-USB 3.0)-REAR | USB3.1 Fixture: | wUSBTest.exe |  | Windows | n
1.Connect the USB test fixture and meet the current test configuration
2.Edit the INI file to modify the name of the current model and test configuration
3.Open CMD with Administrator under the OS (command prompt)
4.Execute USB30.bat
5.Confirm whether the result is PASS
15-3-3 | USB Group 3.0 (SB-USB 3.0)-Front | USB3.1 Fixture: | wUSBTest.exe |  | Windows | n
1.Connect the USB test fixture and meet the current test configuration
2.Edit the INI file to modify the name of the current model and test configuration
3.Open CMD with Administrator under the OS (command prompt)
4.Execute USB30.bat
5.Confirm whether the result is PASS
15-3-4 | USB Group 1.1 /2.0 | USB3.1 Fixture: | wUSBTest.exe |  | Windows | n
1.Connect the USB test fixture and meet the current test configuration
2.Edit the INI file to modify the name of the current model and test configuration
3.Open CMD with Administrator under the OS (command prompt)
4.Execute USB20.bat
5.Confirm whether the result is PASS
15-3-5 | USB_TC Group 3.1 GEN2 (Type-C) ( ASMEDIA Chip only ) | USB3.1 Type-C Fixture: | ASMTUSBSLTool.exe |  | Windows | n
1. Connect the USB test fixture ASRock AT2080 USB3.1 Type-C GEN2 Test Card and conform to the current test configuration
2. Execute ASMTUSBSLTool.exe and confirm that the test card is detected
3. According to USB3.1 Type-C SPEC, select the speed conditions to be tested for testing
4. Click RUN SLT to test, the test status will be displayed in the window when the test is executed
5. Confirm whether the result is PASS
1.Open CMD with Administrator under the OS (command prompt)
2.Execute wBMCLDEF.bat (參數下法為 BMCLDEF.exe –d 0 )
3.Check whether the BMC setting is back to the default value
20 | On Board VGA RGB Test
20-1 | Check VGA RGB Function
20-1-1 | On-Board VGA Port(D-SUB) | N/A | AsrRGB.exe |  | Windows | n
1.Open CMD with Administrator under the OS (command prompt)
3.Execute RGB.bat
3.Follow the prompts to enter the numbers
4.Check test results
20-1-2 | On-Board FRONT_VGA1(D-SUB) | Front VGA Cable: | AsrRGB.exe |  | Windows | n
1.Connect the Front_VGA cable to confirm that the output is output by the Front cable screen
2.Open CMD with Administrator under the OS (command prompt)
3.Execute RGB.bat
4.Follow the prompts to enter the numbers
5.Check test results
20-1-3 | On-Board VGA Port (HDMI) | Front VGA Cable: | AsrRGB.exe |  | Windows | N
1.Connect the HDMI cable to confirm that the screen output is from the HDMI cable
2.Open CMD with Administrator under the OS (command prompt)
3.Execute RGB.bat
4.Follow the prompts to enter the numbers
5.Check test results
20-1-4 | On-Board VGA Port (Display) | Front VGA Cable: | AsrRGB.exe |  | Windows | N
1.Connect the display cable to confirm that the screen output is from the display cable
2.Open CMD with Administrator under the OS (command prompt)
3.Execute RGB.bat
4.Follow the prompts to enter the numbers
5.Check test results