## AOI
Intel P/N | Rocket P/N | Job/Work Order Number | PBA Qty | Side | Opportunities | Defects | DPMO
/ | CRB-LCSFP R1.00 （80-SC00K0-1A01） | E8S-460028 | 41 | A | 2624 | 0 | 0
/ | CRB-LCSFP R1.00 （80-SC00K0-1A01） | E8S-460028 | 41 | B | 4838 | 1 | 206.697
#DIV/0!
#DIV/0!
PBA S/N | Ref Des | Defect Type | Rework Action | Remark
E8S-46002800010 | R1 | 漏件 | 维修
Note on A1: Moss, Thomas V: List the Intel part number
Note on A8: Moss, Thomas V: PBA S/N refers to the Intel serial number on the board
Note on B1: Moss, Thomas V: List the Contract Mfr part number
Note on B8: Moss, Thomas V: Ref Des refers to the reference designator on the board where the defect was found
Note on C1: Moss, Thomas V: List the Contract Mfr Job or Work Order Number
Note on C8: Moss, Thomas V: Defect Type refers to the type of defect that was found at the specific ref des location
Note on D1: Moss, Thomas V: PBA Qty refers to the quantity of boards in the build that went through AOI
Note on D8: Moss, Thomas V: Rework Action refers to what was done to resolve the defect such as Reflowed, Reworked, Replaced, False Call
Note on E1: Moss, Thomas V: Side refers to which side of the board was inspected, top or bottom
Note on F1: Moss, Thomas V: Opportunities refers to the total number of items checked by AOI for all boards in the build
Note on G1: Moss, Thomas V: Defects refers to the total number of defects flagged at AOI for all boards in the build.
Note on H1: Moss, Thomas V: DPMO=Defects per Million Opportunities

## AXI
Intel P/N | Rocket P/N | Job/Work Order Number | PBA Qty | Opportunities | Defects/Calls | False Calls | DPMO | Remark
/ | CRB-LCSFP R1.00 （80-SC00K0-1A01） | E8S-460028 | 41 | 8159 | 0 | 0 | 0 | SMT
/ | CRB-LCSFP R1.00 （80-SC00K0-1A01） | E8S-460028 | 41 | 492 | 32 | 23 | 65040.6504 | DIP
PBA S/N | Ref Des | Defect Type | Rework Action | Remark
E8S-46002800003 | J6、J30 | 透锡不足 | 维修
E8S-46002800005 | J6、J14 | 透锡不足 | 维修
E8S-46002800007 | J6、J30 | 透锡不足 | 维修
E8S-46002800010 | J6 | 透锡不足 | 维修
E8S-46002800011 | J6、J15 | 透锡不足 | 维修
E8S-46002800014 | J6、J14、J15 | 透锡不足 | 维修
E8S-46002800015 | J6 | 透锡不足 | 维修
E8S-46002800016 | J6 | 透锡不足 | 维修
E8S-46002800018 | J6 | 透锡不足 | 维修
E8S-46002800019 | J6 | 透锡不足 | 维修
E8S-46002800022 | J6 | 透锡不足 | 维修
E8S-46002800023 | J6 | 透锡不足 | 维修
E8S-46002800025 | J15 | 透锡不足 | 维修
E8S-46002800026 | J6 | 透锡不足 | 维修
E8S-46002800029 | J6、J30 | 透锡不足 | 维修
E8S-46002800030 | J6 | 透锡不足 | 维修
E8S-46002800034 | J6、J14 | 透锡不足 | 维修
E8S-46002800036 | J6 | 透锡不足 | 维修
E8S-46002800037 | J6、J30 | 透锡不足 | 维修
E8S-46002800038 | J30 | 透锡不足 | 维修
E8S-46002800039 | J6 | 透锡不足 | 维修
E8S-46002800040 | J6 | 透锡不足 | 维修
E8S-46002800041 | J6 | 透锡不足 | 维修
附件一：SMT DIPX-RAY检测位置
附件二：SMT DIP X-RAY检测角度图
如：机板流水号00003 SMT贴装元件 EU1 照X-RAY 9个角度图
①
Note on A1: Moss, Thomas V: List the Intel part number
Note on A6: Moss, Thomas V: PBA S/N refers to the Intel serial number on the board
Note on B1: Moss, Thomas V: List the Contract Mfr part number
Note on B6: Moss, Thomas V: Ref Des refers to the reference designator on the board where the defect was found
Note on C1: Moss, Thomas V: List the Contract Mfr Job or Work Order Number
Note on C6: Moss, Thomas V: Defect Type refers to the type of defect that was found at the specific ref des location
Note on D1: Moss, Thomas V: PBA Qty refers to the quantity of boards in the build that went through AXI
Note on D6: Moss, Thomas V: Rework Action refers to what was done to resolve the defect such as Reflowed, Reworked, Replaced, False Call
Note on E1: Moss, Thomas V: Opportunities refers to the total number of solder joints checked by AXI for all boards in the build
Note on F1: Moss, Thomas V: Defects/Calls refers to the total number of defects/calls flagged at AXI for all boards in the build. False calls are included.
Note on G1: Moss, Thomas V: False Calls refers to the total number of false calls flagged at AXI for all boards in the build.
Note on H1: Moss, Thomas V: DPMO=Defects per Million Opportunities
4
5
6
7
8
9
2
3

## Test
Intel P/N | Rocket P/N | Job/Work Order Number | Tested Qty | Passed Qty | Failed Qty | First Pass Yield
/ | CRB-LCSFP R1.00 （80-SC00K0-1A01） | E8S-460028 | 无需功能测试 | 0 | 0 | #VALUE!
Compete Table below for all boards that fail test (first pass)
PBA S/N | Ref Des | Defect Description | Resolution Action
/ | / | / | /
Note on A1: Moss, Thomas V: List the Intel part number
Note on A5: Moss, Thomas V: PBA S/N refers to the Intel serial number on the board
Note on B1: Moss, Thomas V: List the Contract Mfr part number
Note on B5: Moss, Thomas V: Ref Des refers to the reference designator on the board where the defect was found
Note on C1: Moss, Thomas V: List the Contract Mfr Job or Work Order Number
Note on C5: Moss, Thomas V: Defect Description refers to the description of the test fail mode
Note on D1: Moss, Thomas V: Tested Qty refers to the quantity of boards in the build that were tested
Note on D5: Moss, Thomas V: Resolution Action refers to what was done to resolve the defect such as Reworked, Replaced
Note on E1: Moss, Thomas V: Passed Qty refers to the quantity of boards in the build that passed test (first pass)
Note on F1: Moss, Thomas V: Failed Qty refers to the quantity of boards in the build that failed test (first pass)

## FVI
Intel P/N | Rocket P/N | Job/Work Order Number | Inspected Qty | Passed Qty | Failed Qty | First Pass Yield
/ | CRB-LCSFP R1.00 （80-SC00K0-1A01） | E8S-460028 | 41 | 39 | 2 | 95.12%
#DIV/0!
Compete Table below for all boards that fail Final Visual Inspection (first pass)
PBA S/N | Ref Des | Defect Description | Resolution Action | Remark
E8S-46002800006 | FB11 | 铜铂离起 | 报废
E8S-46002800027 | PCB板边 | 切割不良 | 报废
Note on A1: Moss, Thomas V: List the Intel part number
Note on A6: Moss, Thomas V: PBA S/N refers to the Intel serial number on the board
Note on B1: Moss, Thomas V: List the Contract Mfr part number
Note on B6: Moss, Thomas V: Ref Des refers to the reference designator on the board where the defect was found
Note on C1: Moss, Thomas V: List the Contract Mfr Job or Work Order Number
Note on C6: Moss, Thomas V: Defect Description refers to the description of the inspection defect
Note on D1: Moss, Thomas V: Inspected Qty refers to the quantity of boards in the build that went through final visual inspection
Note on D6: Moss, Thomas V: Resolution Action refers to what was done to resolve the defect such as Reworked, Replaced
Note on E1: Moss, Thomas V: Passed Qty refers to the quantity of boards in the build that passed inspection (first pass)
Note on F1: Moss, Thomas V: Failed Qty refers to the quantity of boards in the build that failed inspection (first pass)