## oem command list
NetFn | Cmd | Function
0x3A | 0x01 | SET_SMART_FAN
|  |  |  | byte | data field
|  |  | Request Data | 1 | CPU1_FAN1 PWM or FAN1 PWM
00h: auto fan control (Smart fan)
01h~100h: 1%~100% (Manual fan)
|  |  |  | 2 | CPU2_FAN1 PWM or FAN2 PWM
00h: auto fan control (Smart fan)
01h~100h: 1%~100% (Manual fan)
|  |  |  | 3 | REAR_FAN1 PWM or FAN3 PWM
00h: auto fan control (Smart fan)
01h~100h: 1%~100% (Manual fan)
|  |  |  | 4 | REAR_FAN2 PWM or FAN4 PWM
00h: auto fan control (Smart fan)
01h~100h: 1%~100% (Manual fan)
|  |  |  | 5 | FRNT_FAN1 PWM or FAN5 PWM
00h: auto fan control (Smart fan)
01h~100h: 1%~100% (Manual fan)
|  |  |  | 6 | FRNT_FAN2 PWM or FAN6 PWM
00h: auto fan control (Smart fan)
01h~100h: 1%~100% (Manual fan)
|  |  |  | 7 | FRNT_FAN3 PWM or FAN7 PWM
00h: auto fan control (Smart fan)
01h~100h: 1%~100% (Manual fan)
|  |  |  | 8 | FRNT_FAN4 PWM or FAN8 PWM
00h: auto fan control (Smart fan)
01h~100h: 1%~100% (Manual fan)
|  |  | Response Data | 1 | Completion Code
0x3A | 0x02 | GET_SMART_FAN
|  |  |  | byte | data field
|  |  | Request Data | - | -
|  |  | Response Data | 1 | Completion Code
|  |  |  | 2 | CPU1_FAN1 PWM or FAN1 PWM
00h: auto fan control (Smart fan)
01h~100h: 1%~100% (Manual fan)
|  |  |  | 3 | CPU2_FAN1 PWM or FAN2 PWM
00h: auto fan control (Smart fan)
01h~100h: 1%~100% (Manual fan)
|  |  |  | 4 | REAR_FAN1 PWM or FAN3 PWM
00h: auto fan control (Smart fan)
01h~100h: 1%~100% (Manual fan)
|  |  |  | 5 | REAR_FAN2 PWM or FAN4 PWM
00h: auto fan control (Smart fan)
01h~100h: 1%~100% (Manual fan)
|  |  |  | 6 | FRNT_FAN1 PWM or FAN5 PWM
00h: auto fan control (Smart fan)
01h~100h: 1%~100% (Manual fan)
|  |  |  | 7 | FRNT_FAN2 PWM or FAN6 PWM
00h: auto fan control (Smart fan)
01h~100h: 1%~100% (Manual fan)
|  |  |  | 8 | FRNT_FAN3 PWM or FAN7 PWM
00h: auto fan control (Smart fan)
01h~100h: 1%~100% (Manual fan)
|  |  |  | 9 | FRNT_FAN4 PWM or FAN8 PWM
00h: auto fan control (Smart fan)
01h~100h: 1%~100% (Manual fan)
:
0x3A | 0x05 | SET_SMART_FAN_TABLE
|  |  |  | byte | data field
|  |  | Request Data | 1 | Table selector
01h: Duty table
02h: Temp table
|  |  |  | 2 | reserved
|  |  |  | 3:13 | Table value: table[0]~table[10]
|  |  | Response Data | 1 | Completion Code
0x3A | 0x06 | GET_SMART_FAN_TABLE
|  |  |  | byte | data field
|  |  | Request Data | 1 | Table selector
01h: Duty table
02h: Temp table
|  |  |  | 2 | reserved
|  |  | Response Data | 1 | Completion Code
|  |  |  | 2 | reserved
|  |  |  | 3:13 | Table value: table[0]~table[10]
0x3A | 0x07 | GET_DELAY_TIME
|  |  |  | byte | data field
|  |  | Request Data | 1 | Parameter selector
01h: Set LAN2 to static(bond disable)
02h: Set LAN2 to dynamic(need bond disable)
03h: Bond disable
04h: Bond enable
|  |  | Response Data | 1 | Completion Code
|  |  |  | 2 | Req1=01h: Wait for set LAN2 Static second
Req1=02h: Wait for set LAN2 dynamic second
Req1=03h: Wait for get current IP(after set both LAN1 and LAN2 to dynamic)
Req1=04h: Wait for get current IP(after set LAN to dynamic)
|  |  |  | (3) | Req1=01h: Wait for set LAN2 IP address second
Req1=02h: N/A
Req1=03h: Wait for get current IP(after set both LAN1 and LAN2 to static)
Req1=04h: Wait for get current IP(after set LAN to static)
|  |  |  | (4) | Req1=01h: Wait for set LAN2 Subnet mask second
Req1=02h: N/A
Req1=03h: Wait for get current IP(after set one LAN to dynamic)
Req1=04h: N/A
|  |  |  | (5) | Req1=01h: Wait for set LAN2 Gateway IP second
Req1=02h: N/A
Req1=03h: Wait for get current IP(after set one LAN to static)
Req1=04h: N/A
0x3A | 0x08 | SET_DELAY_TIME
|  |  |  | byte | data field
|  |  | Request Data | 1 | Parameter selector
01h: Set LAN2 to static(bond disable)
02h: Set LAN2 to dynamic(need bond disable)
03h: Bond disable
04h: Bond enable
|  |  |  | 2 | Req1=01h: Wait for set LAN2 Static second
Req1=02h: Wait for set LAN2 dynamic second
Req1=03h: Wait for get current IP(after set both LAN1 and LAN2 to dynamic)
Req1=04h: Wait for get current IP(after set LAN to dynamic)
|  |  |  | (3) | Req1=01h: Wait for set LAN2 IP address second
Req1=02h: N/A
Req1=03h: Wait for get current IP(after set both LAN1 and LAN2 to static)
Req1=04h: Wait for get current IP(after set LAN to static)
|  |  |  | (4) | Req1=01h: Wait for set LAN2 Subnet mask second
Req1=02h: N/A
Req1=03h: Wait for get current IP(after set one LAN to dynamic)
Req1=04h: N/A
|  |  |  | (5) | Req1=01h: Wait for set LAN2 Gateway IP second
Req1=02h: N/A
Req1=03h: Wait for get current IP(after set one LAN to static)
Req1=04h: N/A
|  |  | Response Data | 1 | Completion Code
:
0x3A(& 0x34) | 0x10 | SET_GPIO
|  |  |  | byte | data field
|  |  | Request Data | 1 | GPIO number
|  |  |  | 2 | Direction
00h: Input
01h: Output
|  |  |  | 3 | Value(only valid when direction is output)
00h: Low
01h: High
|  |  | Response Data | 1 | Completion Code
82h: It's not GPIO
|  |  |  | 2 | GPIO number
|  |  |  | 3 | Direction
00h: Input
01h: Output
|  |  |  | 4 | Value(only valid when direction is output)
00h: Low
01h: High
0x3A(& 0x34) | 0x11 | GET_GPIO
|  |  |  | byte | data field
|  |  | Request Data | 1 | GPIO number
|  |  | Response Data | 1 | Completion Code
|  |  |  | 2 | GPIO number
|  |  |  | 3 | Function
00h: This isn't GPIO
01h: This is GPIO
|  |  |  | 4 | Direction(only valid when it's gpio)
00h: Input
01h: Output
|  |  |  | 5 | Value(only valid when direction is output)
00h: Low
01h: High
0x3A(& 0x34) | 0x12 | SET_PULL
|  |  |  | byte | data field
|  |  | Request Data | 1 | Bit [23:16] of SCU8C register.
|  |  |  | 2 | Bit [31:24] of SCU8C register.
|  |  | Response Data | 1 | Completion Code
|  |  |  | 2 | Bit [23:16] of SCU8C register.
|  |  |  | 3 | Bit [31:24] of SCU8C register.
0x3A(& 0x34) | 0x13 | GET_PULL
|  |  |  | byte | data field
|  |  | Request Data | - | -
|  |  | Response Data | 1 | Completion Code
|  |  |  | 2 | Bit [23:16] of SCU8C register.
|  |  |  | 3 | Bit [31:24] of SCU8C register.
:
0x3A | 0xA0 | SET_MAC_ADDR
|  |  |  | byte | data field
|  |  | Request Data | 1 | MAC selector
00h: Set eth0
01h: Set eth1
02h: Set both eth0 and eth1
|  |  |  | 2:7 | MAC address
|  |  |  | (8:13) | MAC2 address
|  |  | Response Data | 1 | Completion Code
0x3A | 0xA1 | GET_MAC_ADDR
|  |  |  | byte | data field
|  |  | Request Data | 1 | MAC selector
00h: Get eth0
01h: Get eth1
02h: Get both eth0 and eth1
|  |  | Response Data | 1 | Completion Code
|  |  |  | 2:7 | MAC address
|  |  |  | (8:13) | MAC2 address
0x3A | 0xA2 | SET_REG_VALUE
|  |  |  | byte | data field
|  |  | Request Data | 1:4 | Register(MSB first)
|  |  |  | 5:8 | Value(MSB first)
|  |  | Response Data | 1 | Completion Code
0x3A | 0xA3 | GET_REG_VALUE
|  |  |  | byte | data field
|  |  | Request Data | 1:4 | Register(MSB first)
|  |  | Response Data | 1 | Completion Code
|  |  |  | 2:5 | Value(MSB first)
0x3A | 0xA4 | SET_SYSTEM_SMI
|  |  |  | byte | data field
|  |  | Request Data | 1 | System state
|  |  | Response Data | 1 | Completion Code
0x3A | 0xA5 | GET_DEV_FW_INFO
|  |  |  | byte | data field
|  |  | Request Data | - | -
|  |  | Response Data | 1 | Completion Code
|  |  |  | 2 | BMC FW version (major)
|  |  |  | 3 | BMC FW version (minor, BCD encoded)
|  |  |  | 4 | BIOS FW versio Phase 01h: L version 02h: P version others: reserve
|  |  |  | 5 | BIOS FW version (major)
|  |  |  | 6 | BIOS FW version (minor, BCD encoded)
|  |  |  | 7 | Special BIOS FW version (ASCII, e.g. 'a', 'A')
|  |  |  | 8:9 | ME (or PSP) FW version (major, LSB firs)
|  |  |  | 10:11 | ME (or PSP) FW version (minor, LSB first)
|  |  |  | 12:13 | ME (or PSP) FW version (aux_1, LSB first)
|  |  |  | 14:15 | ME (or PSP) FW version (aux_2, LSB first)
|  |  |  | 16:19 | Micro code version(MSB first)
|  |  |  | 20 | CPLD version (major, BCD encoded) | Reserve as 0xFF for platform without CPLD
|  |  |  | 21 | CPLD version (minor, BCD encoded) | Reserve as 0xFF for platform without CPLD
0x3A | 0xA6 | GET_SYSTEM_SMI
|  |  |  | byte | data field
|  |  | Request Data | - | -
|  |  | Response Data | 1 | Completion Code
|  |  |  | 2 | System state flag
0x3A | 0xA7 | GET_MODEL_NAME
|  |  |  | byte | data field
|  |  | Request Data | - | -
|  |  | Response Data | 1 | Completion Code
|  |  |  | 2:N | FW model name
0x3A | 0xA8 | SET_MODELNAME_VRTCTL
|  |  |  | byte | data field
|  |  | Request Data | 1 | Verification control data
00h: Disable verification
01h: Enable verification
|  |  | Response Data | 1 | Completion Code
|  |  |  | 2 | Verification control data
0x3A | 0xA9 | GET_MODELNAME_VRTCTL
|  |  |  | byte | data field
|  |  | Request Data | - | -
|  |  | Response Data | 1 | Completion Code
|  |  |  | 2 | Verification control data
:
0x3A | 0xB0 | SET_SYSTEM_MAC_ADDR
|  |  |  | byte | data field
|  |  | Request Data | 1 | MAC selector
00h: Set system MAC1
01h: Set system MAC2
02h: Set system MAC3
03h: Set system MAC4
04h: Set system MAC5
05h: Set system MAC6
06h: Set system MAC7
07h: Set system MAC8
|  |  |  | 2:7 | MAC address
|  |  | Response Data | 1 | Completion Code
0x3A | 0xB1 | GET_SYSTEM_MAC_ADDR
|  |  |  | byte | data field
|  |  | Request Data | 1 | MAC selector
00h: Get system MAC1
01h: Get system MAC2
02h: Get system MAC3
03h: Get system MAC4
04h: Get system MAC5
05h: Get system MAC6
06h: Get system MAC7
07h: Get system MAC8
|  |  | Response Data | 1 | Completion Code
|  |  |  | 2:7 | MAC address
0x3A | 0xB2 | SET_BIOS_FW_INFO
|  |  |  | byte | data field
|  |  | Request Data | 1 | BIOS FW versio Phase 01h: L version 02h: P version others: reserve
|  |  |  | 2 | BIOS FW version (major)
|  |  |  | 3 | BIOS FW version (minor, BCD encoded)
|  |  |  | 4 | Special BIOS FW version (ASCII, e.g. 'a', 'A')
|  |  |  | 5:8 | Micro code version(MSB first)
|  |  |  | 9:10 | ME FW version (major, LSB firs)
|  |  |  | 11:12 | ME FW version (minor, LSB first)
|  |  |  | 13:14 | ME FW version (aux_1, LSB first)
|  |  |  | 15:16 | ME FW version (aux_2, LSB first)
|  |  | Response Data | 1 | Completion Code
0x3A | 0xB3 | SET_RING_IN_CONTROL
|  |  |  | byte | data field
|  |  | Request Data | 1 | Ring in control 00h: Disable auto wake up 01h: Enable auto wake up
|  |  | Response Data | 1 | Completion Code
0x3A | 0xB5 | SET_BIOS_MODEL_NAME
|  |  |  | byte | data field
|  |  | Request Data | 1 | 00h: Set MB Model Name 01h: Set System Product Name
|  |  |  | 2:N | Name(ASCII)
|  |  | Response Data | 1 | Completion Code
0x3A | 0xB6 | GET_BIOS_MODEL_NAME
|  |  |  | byte | data field
|  |  | Request Data | 1 | 00h: Get MB Model Name 01h: Get System Product Name
|  |  | Response Data | 1 | Completion Code
|  |  |  | 2:N | Name(ASCII)
0x3A | 0xB7 | SET_INVENTORY_INFO_CTL
|  |  | Request Data | 1 | 00h: Inventory Disable 01h: Inventory Enable
|  |  | Response Data | 1 | Completion Code
0x3A | 0xB8 | GET_INVENTORY_INFO_CTL
|  |  | Request Data | - | -
|  |  | Response Data | 1 | Completion Code
|  |  |  | 2 | 00h: Inventory Disable 01h: Inventory Enable
0x3A | 0xB9 | SET_SMI_ACTION
|  |  |  | byte | data field
|  |  | Request Data | 1 | 00h: Set SMI Shutdown Flag
|  |  |  | 2 | 00h: Clear SMI Shutdown Flag
|  |  | Response Data | 1 | Completion Code
0x3A | 0xBA | GET_SMI_ACTION
|  |  |  | byte | data field
|  |  | Request Data | 1 | 00h: Get SMI Shutdown Flag
|  |  | Response Data | 1 | Completion Code
|  |  |  | 2 | SMI Shutdown Flag
:
0x3A | 0xC0 | SET_SMI_STATUS
|  |  |  | byte | data field
|  |  | Request Data | 1 | Timeout(Default 10 seconds)
|  |  | Response Data | 1 | Completion Code
0x3A | 0xC1 | GET_SMI_STATUS
|  |  |  | byte | data field
|  |  | Request Data | - | -
|  |  | Response Data | 1 | Completion Code
|  |  |  | 2 | Status code 0 No error, ready for next command 1 receiving user data 2 SMI triggered 3 BIOS getting data from BMC 4 BIOS processing the request 5 BIOS sending data to BMC 6 User request done, data is ready 7 BMC sending data to user 8 BIOS Timeout 9 Error happen, can't finish the request
|  |  |  | 3 | Timeout in second
|  |  |  | 4:7 | SMI trigger time - time_t format
|  |  |  | 8 | Function ID - return 0xFF for invalid
|  |  |  | 9 | Error code - return 0xFF for invalid
0x3A | 0xC2 | SET_SMI_USER
|  |  |  | byte | data field
|  |  | Request Data | 1:2 | Size – total size of data
|  |  |  | 3:4 | Offset – data offset to send to BMC
|  |  |  | 5:N | Data – various size data
|  |  | Response Data | 1 | Completion Code
0x3A | 0xC3 | GET_SMI_USER
|  |  |  | byte | data field
|  |  | Request Data | 1:2 | Size – Allocated buffer size
|  |  |  | 3:4 | Offset – data offset to get from BMC
|  |  | Response Data | 1 | Completion Code
|  |  |  | 2:3 | Size – total data size to be returned
|  |  |  | 4:N | Data – various size data
0x3A | 0xC4 | SET_SMI_BIOS
|  |  |  | byte | data field
|  |  | Request Data | 1:2 | Size – total size of data
|  |  |  | 3:4 | Offset – data offset to send
|  |  |  | 5:N | Data – various size data
|  |  | Response Data | 1 | Completion Code
0x3A | 0xC5 | GET_SMI_BIOS
|  |  |  | byte | data field
|  |  | Request Data | 1:2 | Size – Allocated buffer size
|  |  |  | 3:4 | Offset – data offset to get
|  |  | Response Data | 1 | Completion Code
|  |  |  | 2:3 | Size – total size of data to return
|  |  |  | 4:N | Data – various size data
:
0x3A | 0xD2 | SET_PCIE_COUNTER_NUMBER
|  |  |  | byte | data field
|  |  | Request Data | 1 | PCIE slot 2 slot counter number
|  |  |  | 2 | PCIE slot 3 slot counter number
|  |  |  | 3 | PCIE slot 1 slot counter number
|  |  |  | 4 | PCIE slot 2 on-riser card counter number
|  |  |  | 5 | PCIE slot 3 riser counter number
|  |  |  | 6 | PCIE slot 1 slot on-riser card counter number
|  |  |  | 7 | PCIE slot 2 slot riser counter number
|  |  |  | 8 | PCIE slot 1 slot riser counter number
|  |  | Response Data | 1 | Completion Code
0x3A | 0xD3 | GET_PCIE_COUNTER_NUMBER
|  |  |  | byte | data field
|  |  | Request Data | - | -
|  |  | Response Data | 1 | Completion Code
|  |  |  | 2 | PCIE slot 2 slot counter number
|  |  |  | 3 | PCIE slot 3 slot counter number
|  |  |  | 4 | PCIE slot 1 slot counter number
|  |  |  | 5 | PCIE slot 2 on-riser card counter number
|  |  |  | 6 | PCIE slot 3 riser counter number
|  |  |  | 7 | PCIE slot 1 slot on-riser card counter number
|  |  |  | 8 | PCIE slot 2 slot riser counter number
|  |  |  | 9 | PCIE slot 1 slot riser counter number
0x3A | 0xD7 | TEMP_LIGHT_ALL_LED
|  |  |  | byte | data field
|  |  | Request Data | 1 | seconds of lighting
|  |  | Response Data | 1 | Completion Code
|  |  |  | 2 | seconds of lighting

## standard command extension
|  | NetFn | Cmd
1 | Manufacturing Test On Command | 0x06 | 0x05
[5 empty] | byte | data field
|  |  |  | Request Data | 1 | 'M' (4dh)
[5 empty] | 2 | 'F' (46h)
[5 empty] | 3 | 'G' (47h)
[5 empty] | 4 | 01h: Automatically reboot and stop the initialization at uboot
|  |  |  | Response Data | 1 | Completion Code
:

## oem sel list
1 | PCIE degrade
|  | Byte | Field | Description
|  | 1 | RecordID | FFFFh - Generated by BMC
2
|  | 3 | Record Type | 02h - system event record
|  | 4 | Time stamp | FFFFFFFFh - Generated by BMC
5
6
7
|  | 8 | Generator ID | 01h - BIOS generated
|  | 9 |  | 00h
|  | 10 | EvM Rev | 04h
|  | 11 | Sensor Type | 13h
|  | 12 | Sensor Number | FEh
|  | 13 | Event Dir/Event Type | 6Fh
|  | 14 | Event Data1 | ABh
|  | 15 | Event Data2 | Bus number - PCIE bus number which degraded happened
|  | 16 | Event Data3 | Degradation type: 0x01: Link speed degraded 0x02: Link width degraded 0x04: Link training failed Note: Value above could be "OR" if it is multi-case e.g. Both link speed degraded and link width degraded happened => 0x03
2 | IPMIMain restart by ProcManager
|  | Byte | Field | Description
|  | 1 | RecordID | FFFFh - Generated by BMC
2
|  | 3 | Record Type | 02h - system event record
|  | 4 | Time stamp | FFFFFFFFh - Generated by BMC
5
6
7
|  | 8 | Generator ID | 20h - BMC generated
|  | 9 |  | 00h
|  | 10 | EvM Rev | 04h
|  | 11 | Sensor Type | 28h
|  | 12 | Sensor Number | FDh
|  | 13 | Event Dir/Event Type | 6Fh - controller access degrade or unavailable
|  | 14 | Event Data1 | 01h
|  | 15 | Event Data2 | FFh
|  | 16 | Event Data3 | FFh
3 | BMC reset by AST WDT
|  | Byte | Field | Description
|  | 1 | RecordID | FFFFh - Generated by BMC
2
|  | 3 | Record Type | 02h - system event record
|  | 4 | Time stamp | FFFFFFFFh - Generated by BMC
5
6
7
|  | 8 | Generator ID | 20h - BMC generated
|  | 9 |  | 00h
|  | 10 | EvM Rev | 04h
|  | 11 | Sensor Type | 28h
|  | 12 | Sensor Number | FDh
|  | 13 | Event Dir/Event Type | 6Fh
|  | 14 | Event Data1 | 03h - management controller unavailable
|  | 15 | Event Data2 | FFh
|  | 16 | Event Data3 | FFh